## Defect Codes
A workmanship (manufacturing occured) failure due to...
Defect Code | Definition
Contamination | Functional failure caused by foreign materials such as oxidation, dust, salt, biological contaminants, or storage-related residues.
Cosmetic | Non-functional appearance defect. No impact on the operation or performance of the unit.
Damage | Physical damage incurred during manufacturing; the unit may be either functional or non-functional.
Missing Component / Part | Absence of required mechanical parts or electrical components (e.g., PCB components) that should be present on the unit.
Open/Short Circuit (Non-Solder) | Electrical connection fault caused by bent pins, leads, or PCB traces impacting the board or connector contacts.
Packout Error | Non-compliance with Sales Order Traveler specifications, including missing accessories or incorrect packaging.
Re-Seat | Condition where a module or DIMM is not detected and requires reassembly or reseating.
Incorrect Assembly | Incorrect assembly (ex: include wrong positioning of components or parts)
Solder | Defects related to soldering processes, including solder reflow issues, open or short circuits, and missing solder joints.
Test Configuration | Failures due to incorrect test setup, such as wrong cables or improper test procedures. Also including equipment errors.
Wrong Component / Part | Incorrect CPN or MPN assembled
Wrong SW | Installation of incorrect Software or SW-related configuration errors
Missed / Wrong Scanning | Not at test station. Including incorrect geneology
Failed part | Bad component arrived from supplier